## Stewart Gough Platform
1 | Design I STEWART GOUGH PLATFORM
1
1 | Desired platform location ( = Center Point Tool) | [5 empty] | Actuator setup |  | Parameters arm |  | Ball-joints |  |  |  | Situation (i) | length | Difference (um) | Angle II | Angle I | M angle
1 | [6 empty] | Angle |  |  |  | restrictions |  |  |  | 1 | 350.0022 | -2.2195 | 10.5914 | 13.2666 | 40.0354
1 | X | Y | Z | Rx | Ry | Rz | min | max | Uarm | Larm | α |  |  |  | 2 | 350.0119 | -11.945 | 8.6562 | 5.2188 | 17.45
1 | 0 | 75 | -373.17 | 7.5 | 7.5 | 7.5 | -20 | 90 | 100 | 350 | 16 |  |  |  | 3 | 350.0233 | -23.2855 | 8.6562 | 5.3358 | 17.2083
1 | mm | mm | mm | degrees | degrees | degrees | degrees | degrees | mm | mm | degrees |  |  |  | 4 | 350.0191 | -19.0569 | 13.0987 | 5.1308 | 48.7903
1 |  |  | -323,17 < Z < -273,17 |  |  |  | Parameters platform | [7 empty] | 5 | 350.0145 | -14.4645 | 13.0987 | 5.3985 | 57.5452
1 | Parameters basis | [5 empty] | gammaP1 | gammaP2 | gammaP3 | gammaP4 | gammaP5 | gammaP6 |  |  | 6 | 350.0106 | -10.5686 | 10.5914 | 13.4456 | 42.7478
1 | gammaB1 | gammaB2 | gammaB3 | gammaB4 | gammaB5 | gammaB6 | 0 | 120 | 120 | 240 | 240 | 0
1 | 0 | 120 | 120 | 240 | 240 | 0 | degrees | degrees | degrees | degrees | degrees | degrees
1 | degrees | degrees | degrees | degrees | degrees | degrees | e P1 | e P2 | e P3 | e P4 | e P5 | e P6 |  | Author |  | J.H. van Duijn |  | 1593789 HU
1 | e B1 | e B2 | e B3 | e B4 | e B5 | e B6 | 31.28 | -31.28 | 31.28 | -31.28 | 31.28 | -31.28 |  | created |  | 9 march 2012
1 | 31.28 | -31.28 | 31.28 | -31.28 | 31.28 | -31.28 | mm | mm | mm | mm | mm | mm |  | last update |  | 2012-07-21
1 | [6 empty] | rp | [6 empty] | Status |  | working | bar: e B1 to e B6
1 | e B1: rb; e B2: TCP | 40
1 | e B1: 100; e B2: 0 | mm
1 | bar: e B1 to e B2
1 | e B1: The translation in Z-axis must be negative!
1 | e B1: Situation (i); e B3: Controle | Angle |  |  | min | prototype | max | Uarm | Larm |  |  | Information
1 |  |  | Actuator | Angle II | Angle I | Totaal | Motor |  | e | 22 | 31.28 |  | 100 | 250 |  |  | The Stewart Platform can not move acording to the requirements
1 | [6 empty] | 40.0354 | [5 empty] | prototype | prototype | bar: e B1; e B3 to e B6
1 | 2 |  | 1 | 1 | 1 | 1 | 17.45
1 | 3 |  | 1 | 1 | 1 | 1 | 17.2083 |  |  | X | Y | Z | Rx | Ry | Rz
1 | 4 |  | 1 | 1 | 1 | 1 | 48.7903 |  | Aim: | 150 | 150 | 50 | 15 | 15 | 15
1 | 5 |  | 1 | 1 | 1 | 1 | 57.5452 |  | + | 75 | 75 | 25 | 7.5 | 7.5 | 7.5
1 | 6 |  | 1 | 1 | 1 | 1 | 42.7478 |  | - | 75 | 75 | 25 | 7.5 | 7.5 | 7.5
| e B6: 6 |  |  |  |  | min | Level glass plate |  | -323.17 | -373.17 | -423.17
[12 empty] | max required height |  | -273.17 | -323.17 | -373.17
Samples
| 75 | 72 | -300 | 7.5 | 7.5 | 7.5 | -20 | 90 | 100 | 350 | 16
| 75 | 71 | -300 | -7.5 | 7.5 | 7.5 | -20 | 90 | 100 | 350 | 16
| 75 | 71 | -320 | 7.5 | -7.5 | 7.5 | -20 | 90 | 100 | 350 | 16
| 0 | 30 | -300 | 7.5 | -7.5 | 7.5 | -20 | 90 | 100 | 350 | 16
| 57 | 75 | -320 | 7.5 | -7.5 | 7.5 | -20 | 90 | 100 | 300 | 16
| 57 | 75 | -320 | -7.5 | 7.5 | 7.5 | -20 | 90 | 100 | 300 | 16
| 57 | 75 | -320 | -7.5 | -7.5 | 7.5 | -20 | 90 | 100 | 300 | 16
| 46 | 75 | -320 | -7.5 | -7.5 | -7.5 | -20 | 90 | 100 | 300 | 16
| 75 | 45 | -320 | -7.5 | -7.5 | 7.5 | -20 | 90 | 100 | 300 | 16
| 75 | 45 | -320 | 7.5 | 7.5 | 7.5 | -20 | 90 | 100 | 300 | 16
| 0 | 50 | -320 | -7.5 | -7.5 | -7.5 | -20 | 90 | 100 | 250 | 16
| 0 | 61 | -320 | -7.5 | -7.5 | 7.5 | -20 | 90 | 100 | 250 | 16
| 75 | 44 | -280 | -7.5 | 7.5 | 7.5 | -20 | 90 | 100 | 300 | 16
| 43 | 0 | -323.17 | 7.5 | 7.5 | 7.5 | -20 | 90 | 100 | 250 | 16
| 0 | 35 | -323.17 | 7.5 | 7.5 | 7.5 | -20 | 90 | 100 | 250 | 16
| 75 | 45 | -323.17 | 7.5 | 7.5 | 7.5 | -20 | 90 | 100 | 300 | 16
| 57 | 75 | -323.17 | 7.5 | 7.5 | 7.5 | -20 | 90 | 100 | 300 | 16
| -75 | 44 | -323.17 | 7.5 | 7.5 | 7.5 | -20 | 90 | 100 | 300 | 16
| 45 | -75 | -323.17 | 7.5 | 7.5 | 7.5 | -20 | 90 | 100 | 300 | 16
| -75 | -24 | -323.17 | 7.5 | 7.5 | 7.5 | -20 | 90 | 100 | 300 | 16
| -45 | -75 | -323.17 | 7.5 | 7.5 | 7.5 | -20 | 90 | 100 | 300 | 16
| 75 | -23 | -323.17 | 7.5 | 7.5 | 7.5 | -20 | 90 | 100 | 300 | 16
| -75 | 72 | -323.17 | 7.5 | 7.5 | 7.5 | -20 | 90 | 100 | 350 | 16
| 60 | -75 | -323.17 | 7.5 | 7.5 | 7.5 | -20 | 90 | 100 | 350 | 16
| 75 | 72 | -323.17 | 7.5 | 7.5 | 7.5 | -20 | 90 | 100 | 350 | 16
| 73 | 75 | -323.17 | 7.5 | 7.5 | 7.5 | -20 | 90 | 100 | 350 | 16
| -75 | -51 | -323.17 | 7.5 | 7.5 | 7.5 | -20 | 90 | 100 | 350 | 16
| -61 | -75 | -323.17 | 7.5 | 7.5 | 7.5 | -20 | 90 | 100 | 350 | 16
| 75 | -50 | -323.17 | 7.5 | 7.5 | 7.5 | -20 | 90 | 100 | 350 | 16
| -73 | 75 | -323.17 | 7.5 | 7.5 | 7.5 | -20 | 90 | 100 | 350 | 16
| -73 | 75 | -373.17 | 7.5 | 7.5 | 7.5 | -20 | 90 | 100 | 350 | 16
| 75 | -50 | -373.17 | 7.5 | 7.5 | 7.5 | -20 | 90 | 100 | 350 | 16
| 75 | 0 | -273.17 | 7.5 | 7.5 | 7.5 | -20 | 90 | 100 | 350 | 16
| 0 | 75 | -273.17 | 7.5 | 7.5 | 7.5 | -20 | 90 | 100 | 350 | 16

## Angle Actuators
| Desired platform location ( = Center Point Tool) | [6 empty] | Actuator setup |  |  | Parameters arm |  |  |  |  | Situation (i) | Controle | M Angle | length | Difference (um)
| X | Y | Z | Rx | Ry | Rz |  | Angle | [7 empty] | 1 | 1 | 40.0354 | 350.0022 | -2.2195 | 10.5914
| 0 | 75 | -373.17 | 7.5 | 7.5 | 7.5 |  | min | max |  | Uarm | Larm |  |  |  | 2 | 1 | 17.45 | 350.0119 | -11.945 | 8.6562
| mm | mm | mm | degrees | degrees | degrees |  | -20 | 90 |  | 100 | 350 |  |  |  | 3 | 1 | 17.2083 | 350.0233 | -23.2855 | 8.6562
|  |  | -311,1<Z<-162,758 |  |  |  |  | degrees | degrees |  | mm | mm |  |  |  | 4 | 1 | 48.7903 | 350.0191 | -19.0569 | 13.0987
| Parameters basis | [6 empty] | Parameters platform | [7 empty] | 5 | 1 | 57.5452 | 350.0145 | -14.4645 | 13.0987
| gammaB1 | gammaB2 | gammaB3 | gammaB4 | gammaB5 | gammaB6 |  | gammaP1 | gammaP2 | gammaP3 | gammaP4 | gammaP5 | gammaP6 |  |  | 6 | 1 | 42.7478 | 350.0106 | -10.5686 | 10.5914
| 0 | 120 | 120 | 240 | 240 | 0 |  | 0 | 120 | 120 | 240 | 240 | 0
| degrees | degrees | degrees | degrees | degrees | degrees |  | degrees | degrees | degrees | degrees | degrees | degrees
| e B1 | e B2 | e B3 | e B4 | e B5 | e B6 |  | e P1 | e P2 | e P3 | e P4 | e P5 | e P6 |  | Author |  | J.H. van Duijn |  | 1593789 HU
| 31.28 | -31.28 | 31.28 | -31.28 | 31.28 | -31.28 |  | 31.28 | -31.28 | 31.28 | -31.28 | 31.28 | -31.28 |  | created |  | 9 march 2012
[8 empty] | mm | mm | mm | mm | mm | mm |  | last update |  | 2013-07-21 | bar: e B1 to e B6
| e B1: rb; e B2: TCP |  | rp | [6 empty] | Status
| e B1: 100; e B2: 0 |  | 40
[8 empty] | mm | [6 empty] | The translation in Z-axis must be negative! | bar: e B1 to e B2
Brute force inverted Stewart Gough Platform
1 | e B3: Situation; e B4: 1 | [14 empty] | Angle
|  |  | X | Y | Z | Rx | Ry | Rz |  | gammaB1 | rb | eb |  | gammaP1 | rp | ep |  | Uarm | TCP | Larm | min | max
|  |  | 0 | 75 | -373.17 | 0.1309 | 0.1309 | 0.1309 |  | 0 | 100 | 31.28 |  | 0 | 40 | 31.28 |  | 100 | 0 | 350 | -20 | 90
|  |  | mm | mm | mm | rad | rad | rad |  | rad | mm | mm |  | rad | mm | mm |  | mm | mm | mm | degrees | degrees
| e B1: qi Est. Angle; e B4: Vector upper arm; e B6: Bi | Vector effector |  | Ci | Vector lower arm |  | Ri | Lower arm specs |  | Checks |  | Bounds |  | Max error | Stop Criterium
Steps | deg |  | rad | X (mm) | Y (mm) | Z (mm) | X (mm) | Y (mm) | Z (mm) | X (mm) | Y (mm) | Z (mm) | Est. length | Angle Lower | <180 | To far | Upper | Lower | Degrees | < 0.1 mm
1 | 0 | -20 | -0.34907 | 193.9693 | 31.28 | 34.202 | 35.1816 | 111.5991 | -374.2635 | 158.7876 | -80.3191 | 408.4655 | 445.5432 | 68.7568 | 1 | 1 | 110 | 0 | 110 | - |  | Minimaal | -162.8
2 | 110 | 90 | 1.5708 | 100 | 31.28 | -100 | 35.1816 | 111.5991 | -374.2635 | 64.8184 | -80.3191 | 274.2635 | 293.0411 | 76.7029 | 1 | 0 | 110 | 0 | 110 | - |  | maximaal | -311.1
3 | 55 | 35 | 0.61087 | 181.9152 | 31.28 | -57.3576 | 35.1816 | 111.5991 | -374.2635 | 146.7336 | -80.3191 | 316.9059 | 358.3451 | 65.1549 | 1 | 1 | 110 | 55 | 55 | -
4 | 82.5 | 62.5 | 1.0908 | 146.1749 | 31.28 | -88.7011 | 35.1816 | 111.5991 | -374.2635 | 110.9932 | -80.3191 | 285.5624 | 316.7279 | 68.7597 | 1 | 0 | 82.5 | 55 | 27.5 | -
5 | 68.75 | 48.75 | 0.85085 | 165.9346 | 31.28 | -75.184 | 35.1816 | 111.5991 | -374.2635 | 130.7529 | -80.3191 | 299.0795 | 336.1489 | 66.3858 | 1 | 0 | 68.75 | 55 | 13.75 | -
6 | 61.875 | 41.875 | 0.73086 | 174.4603 | 31.28 | -66.7508 | 35.1816 | 111.5991 | -374.2635 | 139.2787 | -80.3191 | 307.5127 | 347.0069 | 65.6333 | 1 | 0 | 61.875 | 55 | 6.875 | -
7 | 58.4375 | 38.4375 | 0.67086 | 178.3287 | 31.28 | -62.1661 | 35.1816 | 111.5991 | -374.2635 | 143.147 | -80.3191 | 312.0975 | 352.6288 | 65.3609 | 1 | 1 | 61.875 | 58.4375 | 3.4375 | -
8 | 60.1562 | 40.1562 | 0.70086 | 176.4289 | 31.28 | -64.4874 | 35.1816 | 111.5991 | -374.2635 | 141.2472 | -80.3191 | 309.7761 | 349.8045 | 65.4886 | 1 | 0 | 60.1562 | 58.4375 | 1.7188 | -
9 | 59.2969 | 39.2969 | 0.68586 | 177.3875 | 31.28 | -63.3339 | 35.1816 | 111.5991 | -374.2635 | 142.2058 | -80.3191 | 310.9297 | 351.2135 | 65.4227 | 1 | 1 | 60.1562 | 59.2969 | 0.85938 | -
10 | 59.7266 | 39.7266 | 0.69336 | 176.9103 | 31.28 | -63.9124 | 35.1816 | 111.5991 | -374.2635 | 141.7287 | -80.3191 | 310.3511 | 350.5082 | 65.4551 | 1 | 1 | 60.1562 | 59.7266 | 0.42969 | -
11 | 59.9414 | 39.9414 | 0.69711 | 176.6701 | 31.28 | -64.2004 | 35.1816 | 111.5991 | -374.2635 | 141.4885 | -80.3191 | 310.0631 | 350.1561 | 65.4718 | 1 | 1 | 60.1562 | 59.9414 | 0.21484 | -
12 | 60.0488 | 40.0488 | 0.69898 | 176.5496 | 31.28 | -64.344 | 35.1816 | 111.5991 | -374.2635 | 141.368 | -80.3191 | 309.9195 | 349.9802 | 65.4802 | 1 | 0 | 60.0488 | 59.9414 | 0.10742 | STOP!
13 | 59.9951 | 39.9951 | 0.69805 | 176.6099 | 31.28 | -64.2722 | 35.1816 | 111.5991 | -374.2635 | 141.4283 | -80.3191 | 309.9913 | 350.0682 | 65.476 | 1 | 1 | 60.0488 | 59.9951 | 0.053711 | STOP!
14 | 60.022 | 40.022 | 0.69852 | 176.5798 | 31.28 | -64.3081 | 35.1816 | 111.5991 | -374.2635 | 141.3982 | -80.3191 | 309.9554 | 350.0242 | 65.4781 | 1 | 1 | 60.0488 | 60.022 | 0.026855 | STOP!
15 | 60.0354 | 40.0354 | 0.69875 | 176.5647 | 31.28 | -64.3261 | 35.1816 | 111.5991 | -374.2635 | 141.3831 | -80.3191 | 309.9374 | 350.0022 | 65.4791 | 1 | 1 | 60.0488 | 60.0354 | 0.013428 | STOP!
| e B4: From origin to Bi | From origin to Ci |  |  | Vector Ri (Vector between Bi and Ci)
1 | e B3: Situation; e B4: 2 | [14 empty] | Angle
|  |  | X | Y | Z | Rx | Ry | Rz |  | gammaB1 | rb | eb |  | gammaP1 | rp | ep |  | Uarm | TCP | Larm | min | max
|  |  | 0 | 75 | -373.17 | 0.1309 | 0.1309 | 0.1309 |  | 2.0944 | 100 | -31.28 |  | 2.0944 | 40 | -31.28 |  | 100 | 0 | 350 | -20 | 90
|  |  | mm | mm | mm | rad | rad | rad |  | rad | 0 | mm |  | rad | mm | mm |  | mm | mm | mm | degrees | degrees
| e B1: qi Est. Angle; e B4: Vector upper arm; e B6: Bi | Vector effector |  | Ci | Vector lower arm |  | Ri | Lower arm specs |  | Checks |  | Bounds |  | Max error | Stop Criterium
Steps | deg |  | rad | X (mm) | Y (mm) | Z (mm) | X (mm) | Y (mm) | Z (mm) | X (mm) | Y (mm) | Z (mm) | Est. length | Angle Lower |  | To far | Upper | Lower | Degrees | < 0.1 mm
1 | 0 | -20 | -0.34907 | -69.8954 | 183.6223 | 34.202 | 0.44589 | 125.4615 | -367.5244 | -70.3412 | 58.1608 | 401.7264 | 411.9644 | -80.0683 | 0 | 1 | 110 | 0 | 110 | -
2 | 110 | 90 | 1.5708 | -22.9107 | 102.2425 | -100 | 0.44589 | 125.4615 | -367.5244 | -23.3566 | -23.219 | 267.5244 | 269.544 | -85.0104 | 0 | 0 | 110 | 0 | 110 | -
3 | 55 | 35 | 0.61087 | -63.8683 | 173.1832 | -57.3576 | 0.44589 | 125.4615 | -367.5244 | -64.3142 | 47.7216 | 310.1668 | 320.3391 | -78.2855 | 0 | 0 | 55 | 0 | 55 | -
4 | 27.5 | 7.5 | 0.1309 | -72.483 | 188.1042 | -13.0526 | 0.44589 | 125.4615 | -367.5244 | -72.9289 | 62.6426 | 354.4718 | 367.2778 | -78.3742 | 0 | 1 | 55 | 27.5 | 27.5 | -
5 | 41.25 | 21.25 | 0.37088 | -69.5111 | 182.9568 | -36.2438 | 0.44589 | 125.4615 | -367.5244 | -69.957 | 57.4952 | 331.2806 | 343.4335 | -78.076 | 0 | 0 | 41.25 | 27.5 | 13.75 | -
6 | 34.375 | 14.375 | 0.25089 | -71.3453 | 186.1337 | -24.8267 | 0.44589 | 125.4615 | -367.5244 | -71.7912 | 60.6722 | 342.6977 | 355.3545 | -78.1683 | 0 | 1 | 41.25 | 34.375 | 6.875 | -
7 | 37.8125 | 17.8125 | 0.31089 | -70.5139 | 184.6936 | -30.5903 | 0.44589 | 125.4615 | -367.5244 | -70.9597 | 59.232 | 336.9341 | 349.3828 | -78.1071 | 0 | 0 | 37.8125 | 34.375 | 3.4375 | -
8 | 36.0938 | 16.0938 | 0.28089 | -70.9512 | 185.4511 | -27.721 | 0.44589 | 125.4615 | -367.5244 | -71.3971 | 59.9895 | 339.8034 | 352.3672 | -78.134 | 0 | 1 | 37.8125 | 36.0938 | 1.7188 | -
9 | 36.9531 | 16.9531 | 0.29589 | -70.7379 | 185.0816 | -29.1589 | 0.44589 | 125.4615 | -367.5244 | -71.1838 | 59.6201 | 338.3655 | 350.8745 | -78.1196 | 0 | 1 | 37.8125 | 36.9531 | 0.85938 | -
10 | 37.3828 | 17.3828 | 0.30339 | -70.6272 | 184.8899 | -29.8755 | 0.44589 | 125.4615 | -367.5244 | -71.0731 | 59.4284 | 337.649 | 350.1285 | -78.1131 | 0 | 1 | 37.8125 | 37.3828 | 0.42969 | -
11 | 37.5977 | 17.5977 | 0.30714 | -70.5709 | 184.7923 | -30.2331 | 0.44589 | 125.4615 | -367.5244 | -71.0168 | 59.3308 | 337.2913 | 349.7556 | -78.11 | 0 | 0 | 37.5977 | 37.3828 | 0.21484 | -
12 | 37.4902 | 17.4902 | 0.30526 | -70.5991 | 184.8413 | -30.0543 | 0.44589 | 125.4615 | -367.5244 | -71.045 | 59.3797 | 337.4701 | 349.942 | -78.1116 | 0 | 0 | 37.4902 | 37.3828 | 0.10742 | STOP!
13 | 37.4365 | 17.4365 | 0.30432 | -70.6132 | 184.8657 | -29.9649 | 0.44589 | 125.4615 | -367.5244 | -71.0591 | 59.4041 | 337.5595 | 350.0353 | -78.1123 | 0 | 1 | 37.4902 | 37.4365 | 0.053711 | STOP!
14 | 37.4634 | 17.4634 | 0.30479 | -70.6062 | 184.8535 | -30.0096 | 0.44589 | 125.4615 | -367.5244 | -71.0521 | 59.3919 | 337.5148 | 349.9886 | -78.1119 | 0 | 0 | 37.4634 | 37.4365 | 0.026855 | STOP!
15 | 37.45 | 17.45 | 0.30456 | -70.6097 | 184.8596 | -29.9873 | 0.44589 | 125.4615 | -367.5244 | -71.0556 | 59.398 | 337.5372 | 350.0119 | -78.1121 | 0 | 1 | 37.4634 | 37.45 | 0.013428 | STOP!
| e B4: From origin to Bi | From origin to Ci |  |  | Vector Ri (Vector between Bi and Ci)
1 | e B3: Situation; e B4: 3 | [14 empty] | Angle
|  |  | X | Y | Z | Rx | Ry | Rz |  | gammaB3 | rb | eb |  | gammaP1 | rp | ep |  | Uarm | TCP | Larm | min | max
|  |  | 0 | 75 | -373.17 | 0.1309 | 0.1309 | 0.1309 |  | 2.0944 | 100 | 31.28 |  | 2.0944 | 40 | 31.28 |  | 100 | 0 | 350 | -20 | 90
|  |  | mm | mm | mm | rad | rad | rad |  | rad | 0 | mm |  | rad | mm | mm |  | mm | mm | mm | degrees | degrees
| e B1: qi Est. Angle; e B4: Vector upper arm; e B6: Bi | Vector effector |  | Ci | Vector lower arm |  | Ri | Lower arm specs |  | Checks |  | Bounds |  | Max error | Stop Criterium
Steps | deg |  | rad | X (mm) | Y (mm) | Z (mm) | X (mm) | Y (mm) | Z (mm) | X (mm) | Y (mm) | Z (mm) | Est. length | Angle Lower |  | To far | Upper | Lower | Degrees | < 0.1 mm
1 | 0 | -20 | -0.34907 | -124.0739 | 152.3423 | 34.202 | -48.6412 | 86.7881 | -364.5961 | -75.4327 | 65.5542 | 398.7981 | 411.1294 | -79.289 | 0 | 1 | 110 | 0 | 110 | -
2 | 110 | 90 | 1.5708 | -77.0893 | 70.9625 | -100 | -48.6412 | 86.7881 | -364.5961 | -28.4481 | -15.8256 | 264.5961 | 266.5911 | -83.8634 | 0 | 0 | 110 | 0 | 110 | -
3 | 55 | 35 | 0.61087 | -118.0469 | 141.9032 | -57.3576 | -48.6412 | 86.7881 | -364.5961 | -69.4057 | 55.1151 | 307.2384 | 319.766 | -77.2705 | 0 | 0 | 55 | 0 | 55 | -
4 | 27.5 | 7.5 | 0.1309 | -126.6615 | 156.8242 | -13.0526 | -48.6412 | 86.7881 | -364.5961 | -78.0203 | 70.0361 | 351.5434 | 366.8447 | -77.4868 | 0 | 1 | 55 | 27.5 | 27.5 | -
5 | 41.25 | 21.25 | 0.37088 | -123.6897 | 151.6768 | -36.2438 | -48.6412 | 86.7881 | -364.5961 | -75.0485 | 64.8887 | 328.3523 | 343.0132 | -77.1256 | 0 | 0 | 41.25 | 27.5 | 13.75 | -
6 | 34.375 | 14.375 | 0.25089 | -125.5239 | 154.8537 | -24.8267 | -48.6412 | 86.7881 | -364.5961 | -76.8826 | 68.0656 | 339.7693 | 354.9466 | -77.2499 | 0 | 1 | 41.25 | 34.375 | 6.875 | -
7 | 37.8125 | 17.8125 | 0.31089 | -124.6924 | 153.4136 | -30.5903 | -48.6412 | 86.7881 | -364.5961 | -76.0512 | 66.6255 | 334.0058 | 348.9736 | -77.1728 | 0 | 0 | 37.8125 | 34.375 | 3.4375 | -
8 | 36.0938 | 16.0938 | 0.28089 | -125.1297 | 154.1711 | -27.721 | -48.6412 | 86.7881 | -364.5961 | -76.4885 | 67.383 | 336.8751 | 351.9599 | -77.2077 | 0 | 1 | 37.8125 | 36.0938 | 1.7188 | -
9 | 36.9531 | 16.9531 | 0.29589 | -124.9165 | 153.8016 | -29.1589 | -48.6412 | 86.7881 | -364.5961 | -76.2752 | 67.0136 | 335.4371 | 350.4666 | -77.1893 | 0 | 1 | 37.8125 | 36.9531 | 0.85938 | -
10 | 37.3828 | 17.3828 | 0.30339 | -124.8058 | 153.6099 | -29.8755 | -48.6412 | 86.7881 | -364.5961 | -76.1646 | 66.8218 | 334.7206 | 349.72 | -77.1808 | 0 | 0 | 37.3828 | 36.9531 | 0.42969 | -
11 | 37.168 | 17.168 | 0.29964 | -124.8615 | 153.7064 | -29.5174 | -48.6412 | 86.7881 | -364.5961 | -76.2202 | 66.9183 | 335.0787 | 350.0933 | -77.185 | 0 | 1 | 37.3828 | 37.168 | 0.21484 | STOP!
12 | 37.2754 | 17.2754 | 0.30151 | -124.8337 | 153.6583 | -29.6965 | -48.6412 | 86.7881 | -364.5961 | -76.1925 | 66.8702 | 334.8996 | 349.9066 | -77.1829 | 0 | 0 | 37.2754 | 37.168 | 0.10742 | STOP!
13 | 37.2217 | 17.2217 | 0.30058 | -124.8476 | 153.6824 | -29.6069 | -48.6412 | 86.7881 | -364.5961 | -76.2064 | 66.8943 | 334.9891 | 350 | -77.1839 | 0 | 0 | 37.2217 | 37.168 | 0.053711 | STOP!
14 | 37.1948 | 17.1948 | 0.30011 | -124.8545 | 153.6944 | -29.5622 | -48.6412 | 86.7881 | -364.5961 | -76.2133 | 66.9063 | 335.0339 | 350.0466 | -77.1845 | 0 | 1 | 37.2217 | 37.1948 | 0.026855 | STOP!
15 | 37.2083 | 17.2083 | 0.30034 | -124.8511 | 153.6884 | -29.5846 | -48.6412 | 86.7881 | -364.5961 | -76.2099 | 66.9003 | 335.0115 | 350.0233 | -77.1842 | 0 | 1 | 37.2217 | 37.2083 | 0.013428 | STOP!
| e B4: From origin to Bi | From origin to Ci |  |  | Vector Ri (Vector between Bi and Ci)
1 | e B3: Situation; e B4: 4 | [14 empty] | Angle
|  |  | X | Y | Z | Rx | Ry | Rz |  | gammaB3 | rb | eb |  | gammaP1 | rp | ep |  | Uarm | TCP | Larm | min | max
|  |  | 0 | 75 | -373.17 | 0.1309 | 0.1309 | 0.1309 |  | 4.1888 | 100 | -31.28 |  | 4.1888 | 40 | -31.28 |  | 100 | 0 | 350 | -20 | 90
|  |  | mm | mm | mm | rad | rad | rad |  | rad | 0 | mm |  | rad | mm | mm |  | mm | mm | mm | degrees | degrees
| e B1: qi Est. Angle; e B4: Vector upper arm; e B6: Bi | Vector effector |  | Ci | Vector lower arm |  | Ri | Lower arm specs |  | Checks |  | Bounds |  | Max error | Stop Criterium
Steps | deg |  | rad | X (mm) | Y (mm) | Z (mm) | X (mm) | Y (mm) | Z (mm) | X (mm) | Y (mm) | Z (mm) | Est. length | Angle Lower |  | To far | Upper | Lower | Degrees | < 0.1 mm
1 | 0 | -20 | -0.34907 | -124.0739 | -152.3423 | 34.202 | -43.7234 | 49.4335 | -369.5563 | -80.3505 | -201.7758 | 403.7583 | 458.4654 | -78.7448 | 0 | 1 | 110 | 0 | 110 | -
2 | 110 | 90 | 1.5708 | -77.0893 | -70.9625 | -100 | -43.7234 | 49.4335 | -369.5563 | -33.3659 | -120.396 | 269.5563 | 297.1012 | -82.9438 | 0 | 0 | 110 | 0 | 110 | -
3 | 55 | 35 | 0.61087 | -118.0469 | -141.9032 | -57.3576 | -43.7234 | 49.4335 | -369.5563 | -74.3235 | -191.3367 | 312.1987 | 373.6332 | -76.6092 | 0 | 1 | 110 | 55 | 55 | -
4 | 82.5 | 62.5 | 1.0908 | -100.1767 | -110.9511 | -88.7011 | -43.7234 | 49.4335 | -369.5563 | -56.4533 | -160.3846 | 280.8552 | 328.3137 | -78.6347 | 0 | 0 | 82.5 | 55 | 27.5 | -
5 | 68.75 | 48.75 | 0.85085 | -110.0566 | -128.0636 | -75.184 | -43.7234 | 49.4335 | -369.5563 | -66.3332 | -177.4971 | 294.3723 | 350.0862 | -77.3012 | 0 | 1 | 82.5 | 68.75 | 13.75 | STOP!
6 | 75.625 | 55.625 | 0.97084 | -105.3196 | -119.8589 | -82.536 | -43.7234 | 49.4335 | -369.5563 | -61.5962 | -169.2924 | 287.0203 | 338.8727 | -77.8877 | 0 | 0 | 75.625 | 68.75 | 6.875 | -
7 | 72.1875 | 52.1875 | 0.91084 | -107.7432 | -124.0568 | -79.0021 | -43.7234 | 49.4335 | -369.5563 | -64.0199 | -173.4903 | 290.5542 | 344.4113 | -77.5742 | 0 | 0 | 72.1875 | 68.75 | 3.4375 | -
8 | 70.4688 | 50.4688 | 0.88085 | -108.9142 | -126.085 | -77.1278 | -43.7234 | 49.4335 | -369.5563 | -65.1908 | -175.5185 | 292.4286 | 347.2334 | -77.4326 | 0 | 0 | 70.4688 | 68.75 | 1.7188 | -
9 | 69.6094 | 49.6094 | 0.86585 | -109.489 | -127.0806 | -76.1644 | -43.7234 | 49.4335 | -369.5563 | -65.7657 | -176.5141 | 293.3919 | 348.6562 | -77.3656 | 0 | 0 | 69.6094 | 68.75 | 0.85938 | -
10 | 69.1797 | 49.1797 | 0.85835 | -109.7737 | -127.5737 | -75.6763 | -43.7234 | 49.4335 | -369.5563 | -66.0503 | -177.0072 | 293.88 | 349.3703 | -77.3331 | 0 | 0 | 69.1797 | 68.75 | 0.42969 | -
11 | 68.9648 | 48.9648 | 0.8546 | -109.9154 | -127.819 | -75.4307 | -43.7234 | 49.4335 | -369.5563 | -66.192 | -177.2525 | 294.1256 | 349.7281 | -77.3171 | 0 | 0 | 68.9648 | 68.75 | 0.21484 | -
12 | 68.8574 | 48.8574 | 0.85272 | -109.986 | -127.9414 | -75.3075 | -43.7234 | 49.4335 | -369.5563 | -66.2626 | -177.3749 | 294.2489 | 349.9071 | -77.3091 | 0 | 0 | 68.8574 | 68.75 | 0.10742 | STOP!
13 | 68.8037 | 48.8037 | 0.85179 | -110.0213 | -128.0025 | -75.2458 | -43.7234 | 49.4335 | -369.5563 | -66.2979 | -177.436 | 294.3106 | 349.9967 | -77.3052 | 0 | 0 | 68.8037 | 68.75 | 0.053711 | STOP!
14 | 68.7769 | 48.7769 | 0.85132 | -110.0389 | -128.033 | -75.2149 | -43.7234 | 49.4335 | -369.5563 | -66.3156 | -177.4665 | 294.3415 | 350.0415 | -77.3032 | 0 | 1 | 68.8037 | 68.7769 | 0.026855 | STOP!
15 | 68.7903 | 48.7903 | 0.85155 | -110.0301 | -128.0178 | -75.2303 | -43.7234 | 49.4335 | -369.5563 | -66.3067 | -177.4513 | 294.326 | 350.0191 | -77.3042 | 0 | 1 | 68.8037 | 68.7903 | 0.013428 | STOP!
| e B4: From origin to Bi | From origin to Ci |  |  | Vector Ri (Vector between Bi and Ci)
1 | e B3: Situation; e B4: 5 | [14 empty] | Angle
|  |  | X | Y | Z | Rx | Ry | Rz |  | gammaB3 | rb | eb |  | gammaP1 | rp | ep |  | Uarm | TCP | Larm | min | max
|  |  | 0 | 75 | -373.17 | 0.1309 | 0.1309 | 0.1309 |  | 4.1888 | 100 | 31.28 |  | 4.1888 | 40 | 31.28 |  | 100 | 0 | 350 | -20 | 90
|  |  | mm | mm | mm | rad | rad | rad |  | rad | 0 | mm |  | rad | mm | mm |  | mm | mm | mm | degrees | degrees
| e B1: qi Est. Angle; e B4: Vector upper arm; e B6: Bi | Vector effector |  | Ci | Vector lower arm |  | Ri | Lower arm specs |  | Checks |  | Bounds |  | Max error | Stop Criterium
Steps | deg |  | rad | X (mm) | Y (mm) | Z (mm) | X (mm) | Y (mm) | Z (mm) | X (mm) | Y (mm) | Z (mm) | Est. length | Angle Lower |  | To far | Upper | Lower | Degrees | < 0.1 mm
1 | 0 | -20 | -0.34907 | -69.8954 | -183.6223 | 34.202 | 13.4596 | 26.6128 | -380.6504 | -83.3549 | -210.2351 | 414.8524 | 472.4927 | -78.639 | 0 | 1 | 110 | 0 | 110 | -
2 | 110 | 90 | 1.5708 | -22.9107 | -102.2425 | -100 | 13.4596 | 26.6128 | -380.6504 | -36.3703 | -128.8553 | 280.6504 | 310.952 | -82.616 | 0 | 0 | 110 | 0 | 110 | -
3 | 55 | 35 | 0.61087 | -63.8683 | -173.1832 | -57.3576 | 13.4596 | 26.6128 | -380.6504 | -77.3279 | -199.796 | 323.2928 | 387.8353 | -76.5482 | 0 | 1 | 110 | 55 | 55 | -
4 | 82.5 | 62.5 | 1.0908 | -45.9982 | -142.2311 | -88.7011 | 13.4596 | 26.6128 | -380.6504 | -59.4577 | -168.8439 | 291.9493 | 342.4586 | -78.4887 | 0 | 0 | 82.5 | 55 | 27.5 | -
5 | 68.75 | 48.75 | 0.85085 | -55.878 | -159.3436 | -75.184 | 13.4596 | 26.6128 | -380.6504 | -69.3376 | -185.9564 | 305.4664 | 364.2763 | -77.2112 | 0 | 1 | 82.5 | 68.75 | 13.75 | -
6 | 75.625 | 55.625 | 0.97084 | -51.1411 | -151.1389 | -82.536 | 13.4596 | 26.6128 | -380.6504 | -64.6006 | -177.7517 | 298.1144 | 353.0455 | -77.7732 | 0 | 1 | 82.5 | 75.625 | 6.875 | -
7 | 79.0625 | 59.0625 | 1.0308 | -48.6159 | -146.7651 | -85.7729 | 13.4596 | 26.6128 | -380.6504 | -62.0754 | -173.3779 | 294.8775 | 347.6579 | -78.1121 | 0 | 0 | 79.0625 | 75.625 | 3.4375 | -
8 | 77.3438 | 57.3438 | 1.0008 | -49.8906 | -148.9731 | -84.1923 | 13.4596 | 26.6128 | -380.6504 | -63.3502 | -175.5859 | 296.4581 | 350.3299 | -77.9379 | 0 | 1 | 79.0625 | 77.3438 | 1.7188 | -
9 | 78.2031 | 58.2031 | 1.0158 | -49.2562 | -147.8742 | -84.9921 | 13.4596 | 26.6128 | -380.6504 | -62.7158 | -174.487 | 295.6583 | 348.9883 | -78.0238 | 0 | 0 | 78.2031 | 77.3438 | 0.85938 | -
10 | 77.7734 | 57.7734 | 1.0083 | -49.5742 | -148.4249 | -84.5946 | 13.4596 | 26.6128 | -380.6504 | -63.0337 | -175.0377 | 296.0558 | 349.6577 | -77.9805 | 0 | 0 | 77.7734 | 77.3438 | 0.42969 | -
11 | 77.5586 | 57.5586 | 1.0046 | -49.7326 | -148.6993 | -84.394 | 13.4596 | 26.6128 | -380.6504 | -63.1921 | -175.3121 | 296.2564 | 349.9935 | -77.9591 | 0 | 0 | 77.5586 | 77.3438 | 0.21484 | STOP!
12 | 77.4512 | 57.4512 | 1.0027 | -49.8116 | -148.8363 | -84.2933 | 13.4596 | 26.6128 | -380.6504 | -63.2712 | -175.4491 | 296.3571 | 350.1616 | -77.9485 | 0 | 1 | 77.5586 | 77.4512 | 0.10742 | -
13 | 77.5049 | 57.5049 | 1.0036 | -49.7721 | -148.7678 | -84.3437 | 13.4596 | 26.6128 | -380.6504 | -63.2317 | -175.3806 | 296.3067 | 350.0775 | -77.9538 | 0 | 1 | 77.5586 | 77.5049 | 0.053711 | STOP!
14 | 77.5317 | 57.5317 | 1.0041 | -49.7523 | -148.7336 | -84.3689 | 13.4596 | 26.6128 | -380.6504 | -63.2119 | -175.3464 | 296.2815 | 350.0355 | -77.9565 | 0 | 1 | 77.5586 | 77.5317 | 0.026855 | STOP!
15 | 77.5452 | 57.5452 | 1.0044 | -49.7425 | -148.7165 | -84.3815 | 13.4596 | 26.6128 | -380.6504 | -63.202 | -175.3293 | 296.2689 | 350.0145 | -77.9578 | 0 | 1 | 77.5586 | 77.5452 | 0.013428 | STOP!
| e B4: From origin to Bi | From origin to Ci |  |  | Vector Ri (Vector between Bi and Ci)
1 | e B3: Situation; e B4: 6 | [14 empty] | Angle
|  |  | X | Y | Z | Rx | Ry | Rz |  | gammaB3 | rb | eb |  | gammaP1 | rp | ep |  | Uarm | TCP | Larm | min | max
|  |  | 0 | 75 | -373.17 | 0.1309 | 0.1309 | 0.1309 |  | 0 | 100 | -31.28 |  | 0 | 40 | -31.28 |  | 100 | 0 | 350 | -20 | 90
|  |  | mm | mm | mm | rad | rad | rad |  | rad | 0 | mm |  | rad | mm | mm |  | mm | mm | mm | degrees | degrees
| e B1: qi Est. Angle; e B4: Vector upper arm; e B6: Bi | Vector effector |  | Ci | Vector lower arm |  | Ri | Lower arm specs |  | Checks |  | Bounds |  | Max error | Stop Criterium
Steps | deg |  | rad | X (mm) | Y (mm) | Z (mm) | X (mm) | Y (mm) | Z (mm) | X (mm) | Y (mm) | Z (mm) | Est. length | Angle Lower |  | To far | Upper | Lower | Degrees | < 0.1 mm
1 | 0 | -20 | -0.34907 | 193.9693 | -31.28 | 34.202 | 43.2775 | 50.105 | -382.4292 | 150.6918 | -81.385 | 416.6313 | 450.4588 | 70.1154 | 1 | 1 | 110 | 0 | 110 | -
2 | 110 | 90 | 1.5708 | 100 | -31.28 | -100 | 43.2775 | 50.105 | -382.4292 | 56.7225 | -81.385 | 282.4292 | 299.3447 | 78.6439 | 1 | 0 | 110 | 0 | 110 | -
3 | 55 | 35 | 0.61087 | 181.9152 | -31.28 | -57.3576 | 43.2775 | 50.105 | -382.4292 | 138.6377 | -81.385 | 325.0716 | 362.6506 | 66.9025 | 1 | 1 | 110 | 55 | 55 | -
4 | 82.5 | 62.5 | 1.0908 | 146.1749 | -31.28 | -88.7011 | 43.2775 | 50.105 | -382.4292 | 102.8974 | -81.385 | 293.7282 | 321.6949 | 70.6939 | 1 | 0 | 82.5 | 55 | 27.5 | -
5 | 68.75 | 48.75 | 0.85085 | 165.9346 | -31.28 | -75.184 | 43.2775 | 50.105 | -382.4292 | 122.6571 | -81.385 | 307.2453 | 340.6874 | 68.2373 | 1 | 0 | 68.75 | 55 | 13.75 | -
6 | 61.875 | 41.875 | 0.73086 | 174.4603 | -31.28 | -66.7508 | 43.2775 | 50.105 | -382.4292 | 131.1828 | -81.385 | 315.6785 | 351.4048 | 67.4343 | 1 | 1 | 68.75 | 61.875 | 6.875 | -
7 | 65.3125 | 45.3125 | 0.79085 | 170.324 | -31.28 | -71.0953 | 43.2775 | 50.105 | -382.4292 | 127.0465 | -81.385 | 311.3339 | 345.967 | 67.801 | 1 | 0 | 65.3125 | 61.875 | 3.4375 | -
8 | 63.5938 | 43.5938 | 0.76085 | 172.4247 | -31.28 | -68.9541 | 43.2775 | 50.105 | -382.4292 | 129.1472 | -81.385 | 313.4752 | 348.6678 | 67.6091 | 1 | 0 | 63.5938 | 61.875 | 1.7188 | -
9 | 62.7344 | 42.7344 | 0.74586 | 173.4508 | -31.28 | -67.86 | 43.2775 | 50.105 | -382.4292 | 130.1733 | -81.385 | 314.5692 | 350.032 | 67.5195 | 1 | 1 | 63.5938 | 62.7344 | 0.85938 | STOP!
10 | 63.1641 | 43.1641 | 0.75336 | 172.9398 | -31.28 | -68.409 | 43.2775 | 50.105 | -382.4292 | 129.6623 | -81.385 | 314.0203 | 349.3487 | 67.5638 | 1 | 0 | 63.1641 | 62.7344 | 0.42969 | -
11 | 62.9492 | 42.9492 | 0.74961 | 173.1958 | -31.28 | -68.135 | 43.2775 | 50.105 | -382.4292 | 129.9183 | -81.385 | 314.2943 | 349.6901 | 67.5415 | 1 | 0 | 62.9492 | 62.7344 | 0.21484 | -
12 | 62.8418 | 42.8418 | 0.74773 | 173.3234 | -31.28 | -67.9976 | 43.2775 | 50.105 | -382.4292 | 130.0459 | -81.385 | 314.4316 | 349.8609 | 67.5305 | 1 | 0 | 62.8418 | 62.7344 | 0.10742 | -
13 | 62.7881 | 42.7881 | 0.74679 | 173.3871 | -31.28 | -67.9289 | 43.2775 | 50.105 | -382.4292 | 130.1096 | -81.385 | 314.5004 | 349.9464 | 67.525 | 1 | 0 | 62.7881 | 62.7344 | 0.053711 | STOP!
14 | 62.7612 | 42.7612 | 0.74632 | 173.4189 | -31.28 | -67.8945 | 43.2775 | 50.105 | -382.4292 | 130.1414 | -81.385 | 314.5348 | 349.9892 | 67.5223 | 1 | 0 | 62.7612 | 62.7344 | 0.026855 | STOP!
15 | 62.7478 | 42.7478 | 0.74609 | 173.4349 | -31.28 | -67.8773 | 43.2775 | 50.105 | -382.4292 | 130.1574 | -81.385 | 314.552 | 350.0106 | 67.5209 | 1 | 1 | 62.7612 | 62.7478 | 0.013428 | STOP!
| e B4: From origin to Bi | From origin to Ci |  |  | Vector Ri (Vector between Bi and Ci)

## Angle II
Desired platform location ( = Center Point Tool) | [6 empty] | Parameters | [6 empty] | Situation (i) | Controle | M Angle | Angle [rad]
X | Y | Z | Rx | Ry | Rz |  | rb | TCP | rp | Uarm |  |  |  | 1 | 1 | 40.0354 | 0.69875
0 | 75 | -373.17 | 0.1309 | 0.1309 | 0.1309 |  | 100 | 0 | 40 | 100 |  |  |  | 2 | 1 | 17.45 | 0.30456
mm | mm | mm | rad | rad | rad |  | mm | mm | mm | mm |  |  |  | 3 | 1 | 17.2083 | 0.30034
|  | -311,1<Z<-162,758 | [11 empty] | 4 | 1 | 48.7903 | 0.85155
[14 empty] | 5 | 1 | 57.5452 | 1.0044
[14 empty] | 6 | 1 | 42.7478 | 0.74609
| gamma Bi | gamma pi | Xbi | Ybi | Zbi | Xci | Yci | Zci | Xpei | Ypei | Zpei | Xbei | Ybei | Zbei |  | PˑQ | ¦P¦ˑ¦Q¦ | Graden
1 | 0 | 0 | 176.5647 | 31.28 | -64.3261 | 35.1816 | 111.5991 | -374.2635 | 39.2296 | 80.852 | -378.3464 | 176.5647 | 0 | -64.3261 | 0.18485 | 961.7687 | 978.4384 | 10.5914
2 | 2.0944 | 2.0944 | -70.6097 | 184.8596 | -29.9873 | 0.44589 | 125.4615 | -367.5244 | -24.0977 | 106.1248 | -366.0602 | -97.699 | 169.2196 | -29.9873 | 0.15108 | 967.2932 | 978.4384 | 8.6562
3 | 2.0944 | 2.0944 | -124.8511 | 153.6884 | -29.5846 | -48.6412 | 86.7881 | -364.5961 | -24.0977 | 106.1248 | -366.0602 | -97.7618 | 169.3284 | -29.5846 | 0.15108 | 967.2932 | 978.4384 | 8.6562
4 | 4.1888 | 4.1888 | -110.0301 | -128.0178 | -75.2303 | -43.7234 | 49.4335 | -369.5563 | -15.1319 | 38.0231 | -375.1034 | -82.9409 | -143.6578 | -75.2303 | 0.22862 | 952.9803 | 978.4384 | 13.0987
5 | 4.1888 | 4.1888 | -49.7425 | -148.7165 | -84.3815 | 13.4596 | 26.6128 | -380.6504 | -15.1319 | 38.0231 | -375.1034 | -76.8317 | -133.0765 | -84.3815 | 0.22862 | 952.9803 | 978.4384 | 13.0987
6 | 0 | 0 | 173.4349 | -31.28 | -67.8773 | 43.2775 | 50.105 | -382.4292 | 39.2296 | 80.852 | -378.3464 | 173.4349 | 0 | -67.8773 | 0.18485 | 961.7687 | 978.4384 | 10.5914
|  |  | vector Bi |  |  | vector Ci |  |  | Vector Ci - e |  |  | Vector Bi - e
P X | P Y | P Z |  | Q X | Q Y | Q Z
0 | 31.28 | 0 |  | -4.0479 | 30.7471 | 4.0829
27.0893 | 15.64 | 0 |  | 24.5435 | 19.3367 | -1.4642
-27.0893 | -15.64 | 0 |  | -24.5435 | -19.3367 | 1.4642
-27.0893 | 15.64 | 0 |  | -28.5915 | 11.4104 | 5.547
27.0893 | -15.64 | 0 |  | 28.5915 | -11.4104 | -5.547
0 | -31.28 | 0 |  | 4.0479 | -30.7471 | -4.0829
𝜌
𝜌

## Angle I
Desired platform location ( = Center Point Tool) | [6 empty] | Parameters | [8 empty] | Situation (i) | Controle | M Angle | Angle [rad]
X | Y | Z | Rx | Ry | Rz |  | rb | TCP | rp | Uarm | [5 empty] | 1 | 1 | 40.0354 | 0.69875
0 | 75 | -373.17 | 0.1309 | 0.1309 | 0.1309 |  | 100 | 0 | 40 | 100 | [5 empty] | 2 | 1 | 17.45 | 0.30456
mm | mm | mm | rad | rad | rad |  | mm | mm | mm | mm | [5 empty] | 3 | 1 | 17.2083 | 0.30034
[16 empty] | 4 | 1 | 48.7903 | 0.85155
[16 empty] | 5 | 1 | 57.5452 | 1.0044
[16 empty] | 6 | 1 | 42.7478 | 0.74609
i | 360- g pi | gamma pi | Xbi | Ybi | Zbi | Xci | Yci | Zci | X L | Y L | Z L |  |  |  | X'L | Y'L | Z'L |  | Lˑ'L | ¦L¦ˑ¦'L¦ | Graden
1 | 6.2832 | 0 | 176.5647 | 31.28 | -64.3261 | 35.1816 | 111.5991 | -374.2635 | 141.3831 | -80.3191 | 309.9374 | 141.3831 | -80.3191 | 309.9374 | 141.3831 | 0 | 309.9374 | 0.23155 | 116050.3935 | 119232.3509 | 13.2666 | 0.97331
2 | 4.1888 | 2.0944 | -70.6097 | 184.8596 | -29.9873 | 0.44589 | 125.4615 | -367.5244 | -71.0556 | 59.398 | 337.5372 | 86.968 | 31.8369 | 337.5372 | 86.968 | 0 | 337.5372 | 0.091085 | 121494.7722 | 122000.5143 | 5.2188 | 0.99585
3 | 4.1888 | 2.0944 | -124.8511 | 153.6884 | -29.5846 | -48.6412 | 86.7881 | -364.5961 | -76.2099 | 66.9003 | 335.0115 | 96.0423 | 32.5495 | 335.0115 | 96.0423 | 0 | 335.0115 | 0.093127 | 121456.8288 | 121985.4144 | 5.3358 | 0.99567
4 | 2.0944 | 4.1888 | -110.0301 | -128.0178 | -75.2303 | -43.7234 | 49.4335 | -369.5563 | -66.3067 | -177.4513 | 294.326 | 186.8307 | 31.3023 | 294.326 | 186.8307 | 0 | 294.326 | 0.08955 | 121533.5055 | 122022.4394 | 5.1308 | 0.99599
5 | 2.0944 | 4.1888 | -49.7425 | -148.7165 | -84.3815 | 13.4596 | 26.6128 | -380.6504 | -63.202 | -175.3293 | 296.2689 | 183.4406 | 32.9301 | 296.2689 | 183.4406 | 0 | 296.2689 | 0.094221 | 121425.7361 | 121966.7256 | 5.3985 | 0.99556
6 | 6.2832 | 0 | 173.4349 | -31.28 | -67.8773 | 43.2775 | 50.105 | -382.4292 | 130.1574 | -81.385 | 314.552 | 130.1574 | -81.385 | 314.552 | 130.1574 | 0 | 314.552 | 0.23467 | 115883.8874 | 119149.6266 | 13.4456 | 0.97259
𝜌
𝜌